## Belly Tank
Belly Tank — Volume Calculator
INPUTS (decimal inches)
Dimension | Symbol | Value (in)
Top Width | W | 24
Bottom Width | W2 | 9
Full Height (left side) | H2 | 22
Right Side Height | H1 | 11
Centerline Length (LOA) | Lc | 45
Tank Wall Thickness | Thck. | 0.25
|  | US gal | DERIVED GEOMETRY
Rated Capacity |  | 82.4444 | Segment | Symbol | Length (in)
(EPA Adjusted for 5% Expansion) |  |  | Top edge | W | 23.5
Ullage/Vapor Space Required | US gal | 4.3392 | Right side | H1 | 10.75
Gallons Per 1 inch vertical travel | Inches | 4.5271 | Bottom-R diag | d_BR | 13.3135
|  |  | Bottom edge | W2 | 9
Inches of space needed (this tank) | Inches | 0.9585 | Bottom-L diag | d_BL | 13.3135
INPUT RED DATA ONLY |  |  | Left side | H2 | 21.5
RESULTS
|  |  | Perimeter (6 edges) | P | 91.3771
|  |  | Top Surface Area | A | 445.5
in ¦ in²
https://www.chrisjbrownllc.com/ |  |  | VOLUME
|  |  | Volume (cubic inches) | A × Lc | 20047
|  |  | Volume (US gallons) | in³ ÷ 231 | 86.7835
in³ ¦ US gal
ASSUMPTIONS & NOTES
• Cross-section is a 6-sided polygon: flat top (W), vertical sides (H1 right, H2 left), flat bottom (W2), two symmetric diagonal chamfers.
• Chamfers are symmetric: horizontal run = (W − W2) / 2 on each side. Vertical drop = H2 − H1.
• Face area = W × H2 − ((W − W2)/2) × (H2 − H1) [bounding rectangle minus two corner triangles].
• Volume = Face Area × Lc. Lc is the centerline length (horizontal axis of tank).
• 1 US gallon = 231 cubic inches (exact, per NIST). All inputs in decimal inches.

## Tapered Belly Tank
Tapered Belly Tank — Volume Calculator
INPUTS (decimal inches)
Dimension | Symbol | FWD Value | AFT Value
|  | FWD (forward) | AFT (aft)
Top Width | W | 32 | 24
Bottom Width | W2 | 6 | 4
Full Height (left side) | H2 | 22 | 17
Right Side Height | H1 | 9 | 7
Centerline Length (LOA) | Lc | 45
Tank Wall Thickness | Thck. | 0.25
|  | US gal |  | DERIVED GEOMETRY
Rated Capacity |  | 77.0487 |  | Segment | Sym | FWD | AFT | MID (avg)
(EPA Adjusted for 5% Expansion) |  |  |  | Top edge | W | 31.5 | 23.5 | 28
Ullage/Vapor Space Required | US gal | 4.0552 |  | Right side | H1 | 8.75 | 6.75 | 8
Gallons Per 1 inch vertical travel | Inches | 1.7911 |  | Bot-R diag | d_BR | 18.3848 | 14.1421 | 16.2635
|  |  |  | Bottom edge | W2 | 5.75 | 3.75 | 5
Inches of space needed (this tank) | Inches | 2.264 |  | Bot-L diag | d_BL | 18.3848 | 14.1421 | 16.2635
INPUT RED DATA ONLY |  |  |  | Left side | H2 | 21.5 | 16.5 | 19.5
RESULTS
|  |  |  | Perimeter (6 edges) | P | 104.2696 | 78.7843 | 93.0269
[6 empty] | in | in | in
|  |  |  | Top Surface Area | A | 535 | 308 | 413.75
[6 empty] | in² | in² | in²
VOLUME (Prismatoid Formula)
|  |  |  | Volume (cubic inches) | (Lc/6) × (Aₙᵠᵈ + Aₐᶠᵗ + 4×Aᵐᴵᴰ) |  |  | 18735
|  |  |  | Volume (US gallons) | in³ ÷ 231 |  |  | 81.1039
in³ ¦ US gal
ASSUMPTIONS & NOTES
• FWD = forward (front) face; AFT = aft (rear) face. FWD is the larger cross-section.
• Top surface is always level. AFT sits lower due to its smaller H2.
• Chamfers are symmetric on each face independently: horizontal run = (W − W2) / 2; vertical drop = H2 − H1.
• MID column = cross-section at the midpoint, computed from the average of each FWD/AFT dimension pair.
• Volume uses the Prismatoid Formula: V = (Lc/6) × (A_fwd + A_aft + 4 × A_mid). Exact for linear tapers.
• Lc is the centerline length measured along the tank’s horizontal axis, not along any tapered edge.
• 1 US gallon = 231 cubic inches (exact, per NIST). All inputs in decimal inches.

## Saddle Port Tank
Saddle (Port) Tank — Volume Calculator
ℹ NOTE: A Starboard (Stbd.) tank is a mirror image of this Port tank. All dimensions and volumes are identical.
INPUTS (decimal inches)
Dimension | Symbol | Value (in)
Top Width (port half) | Wₚ | 22
Bottom Width (port half) | W2ₚ | 6
Full Height (left side) | H2 | 18
Right Side Height | H1 | 6
Centerline Length (LOA) | Lc | 36
Tank Wall Thickness | Thck. | 0.25
|  | US gal | DERIVED GEOMETRY
Rated Capacity |  | 111.4312 | Segment | Symbol | Length (in)
(EPA Adjusted for 5% Expansion) |  |  | Top edge | Wₚ | 21.5
Ullage/Vapor Space Required | US gal | 5.8648 | Right side | H1 | 5.75
Gallons Per 1 inch vertical travel | Inches | 3.3041 | Bottom-R diag | d_BR | 20
|  |  | Bottom edge | W2ₚ | 5.75
Inches of space needed (this tank) | Inches | 1.775 | Flat cut face | H2 | 17.5
RESULTS
INPUT RED DATA ONLY
|  |  | Perimeter (5 edges) | P | 70.5
|  |  | Top Surface Area | A | 763.25
in ¦ in²
VOLUME
|  |  | Volume (cubic inches) | A × Lc | 27095.375
|  |  | Volume (US gallons) | in³ ÷ 231 | 117.296
in³ ¦ US gal
ASSUMPTIONS & NOTES
• The Port tank is the port (left) half of a belly tank, cut vertically along the width centerline.
• Cross-section is a 5-sided polygon (pentagon): flat top (Wₚ), right side (H1), one diagonal chamfer, flat bottom (W2ₚ), vertical flat cut face (H2).
• Only ONE chamfer (starboard side). Chamfer run = Wₚ − W2ₚ; vertical drop = H2 − H1.
• Face area = Wₚ × H2 − (Wₚ − W2ₚ) × (H2 − H1) / 2 [rectangle minus one corner triangle].
• A Starboard (Stbd.) tank is a mirror image of this Port tank — all dimensions and volumes are identical.
• Volume = Face Area × Lc. Lc is measured along the centerline axis.
• 1 US gallon = 231 cubic inches (exact, per NIST). All inputs in decimal inches.

## Tapered Saddle Port Tank
Tapered Saddle (Port) Tank — Volume Calculator
ℹ NOTE: A Starboard (Stbd.) tank is a mirror image of this Port tank. All dimensions and volumes are identical.
INPUTS (decimal inches)
Dimension | Symbol | FWD Value | AFT Value
|  | FWD (forward) | AFT (aft)
Top Width (port half) | Wₚ | 12 | 9
Bottom Width (port half) | W2ₚ | 6 | 4
Full Height (left side) | H2 | 11 | 8
Right Side Height | H1 | 5 | 4
Centerline Length (LOA) | Lc | 34
|  | US gal |  | DERIVED GEOMETRY
Rated Capacity |  | 12.1183 |  | Segment | Sym | FWD | AFT | MID (avg)
(EPA Adjusted for 5% Expansion) |  |  |  | Top edge | Wₚ | 12 | 9 | 10.5
Ullage/Vapor Space Required | US gal | 0.63781 |  | Right side | H1 | 5 | 4 | 4.5
Gallons Per 1 inch vertical travel | Inches | 0.37229 |  | Bot-R diag | d_BR | 8.4853 | 6.4031 | 7.433
|  |  |  | Bottom edge | W2ₚ | 6 | 4 | 5
Inches of space needed (this tank) | Inches | 1.7132 |  | Flat cut face | H2 | 11 | 8 | 9.5
INPUT RED DATA ONLY |  |  |  | RESULTS
|  |  |  | Perimeter (5 edges) | P | 42.4853 | 31.4031 | 36.933
[6 empty] | in | in | in
|  |  |  | Top Surface Area | A | 114 | 62 | 86
[6 empty] | in² | in² | in²
VOLUME (Prismatoid Formula)
|  |  |  | Volume (cubic inches) | (Lc/6) × (Aₙᵠᵈ + Aₐᶠᵗ + 4×Aᵐᴵᴰ) |  |  | 2946.6667
|  |  |  | Volume (US gallons) | in³ ÷ 231 |  |  | 12.7561
in³ ¦ US gal
ASSUMPTIONS & NOTES
• The Tapered Port tank has a larger FWD pentagonal face and a smaller AFT pentagonal face, tapering linearly over Lc.
• Each face is a 5-sided polygon: flat top (Wₚ), right side (H1), one diagonal chamfer (starboard), flat bottom (W2ₚ), vertical flat cut face (H2).
• Only ONE chamfer per face (starboard side). Chamfer run = Wₚ − W2ₚ; drop = H2 − H1.
• MID column = cross-section at midpoint, from the average of each FWD/AFT dimension pair.
• Volume uses the Prismatoid Formula: V = (Lc/6) × (A_fwd + A_aft + 4 × A_mid). Exact for linear tapers.
• A Starboard (Stbd.) tank is a mirror image — all dimensions and volumes are identical.
• Lc is measured along the horizontal centerline axis. 1 US gallon = 231 in³ (NIST). Inputs in decimal inches.

## Rectangular Tank
Rectangular Tank — Volume Calculator
INPUTS (decimal inches)
Dimension | Symbol | Value (in)
Length | L | 31
Width | W | 19
Height | H | 11
Tank Wall Thickness | Thck. | 0.09
|  | US gal | RESULTS
Rated Capacity |  | 26.6452 | Surface Area (all 6 faces) | SA | 2278
(EPA Adjusted for 5% Expansion) |  |  | Volume (cubic inches) | V | 6479
Ullage/Vapor Space Required | US gal | 1.4024 | Volume (US gallons) | V | 28.0476
Gallons Per 1 inch vertical travel | Inches | 2.511 |  |  | in² ¦ in³ ¦ US gal
|  |  | Top Surface Area | LxW | 580.0324
Inches of space needed (this tank) | Inches | 0.5585
INPUT RED DATA ONLY
ASSUMPTIONS & NOTES
• Pure rectangular box with 6 flat faces. No chamfers or tapers.
• Surface area includes all 6 faces: 2×(L×W) + 2×(L×H) + 2×(W×H).
• Volume = L × W × H.
• 1 US gallon = 231 cubic inches (exact, per NIST). All inputs in decimal inches.